## Sheet1
Wire | Cable | Core | Spec | From Ref | Pin | Partno | To Ref | Pin | Partno | Colour
S1W | C1 | W1 | C1 | motor1 | 1 | db15-plug | con2 | 3 | db9-plug
S2W | C1 | W2 | C1 | motor1 | 2 | db15-plug | con2 | 5 | db9-plug
S2t | C1 | W3 | C1 | motor1 | 4 | db15-plug | con2 | 2 | db9-plug
W5 | C1 | W4 | C1 | motor1 | 3 | db15-plug | con2 | 4 | db9-plug
W11 |  |  | 9982 | motor1 | 5 | db15-plug | con3 | 1 | 5pindin-plug
W6 |  |  | 9982 | motor1 | 6 | db15-plug | con3 | 5 | 5pindin-plug
W7 |  |  | 9983 | motor1 | 7 | db15-plug | Splice1 | * | splice
W8 |  |  | 9983 | Con2 | 1 | db9-plug | Splice1 | * | splice
W9 |  |  | 9983 | con3 | 2 | 5pindin-plug | Splice1 | * | splice